## TM-200 for Webpage
TECHNOLOGY
Printer Type | 5 Colour 24"/610mm
Print Technology | Canon Bubblejet on Demand 6 colours integrated type (6 chips per print head x 1 print head)
Print Resolution | 2,400 x 1,200 dpi
Number of Nozzles | 15,360 nozzles (MBK 5,120 nozzles, Other Colours 2,560 nozzles each)
Line Accuracy | ±0.1% or less
User adjustments necessary. Printing environment and media must match those used for the adjustments.
Nozzle Pitch | 1,200 dpi (2 lines)
Ink Droplet Size | minimum 5 pl per colour
Ink Capacity | Sales Ink: 130ml/300ml
Bundled Starter Ink: 130ml (Matte Black)/90ml (Black, Cyan, Magenta, Yellow)
Ink Type | Pigment inks - Black, Matte Black, Cyan, Magenta, Yellow
OS Compatability | Microsoft Windows 32 Bit: Windows 7, 8.1, 10
Microsoft Windows 64 Bit: Windows 7, 8.1, 10, Windows Server 2008R2, Windows Server 2012/2012R2, Windows Server 2016
Apple Macintosh: OSX 10.10.5 - OSX 10.11, macOS 10.13
Printer Languages | SG Raster (Swift Graphic Raster), HP-GL/2, HP RTL, JPEG (Ver. JFIF 1.02)
Standard Interfaces | USB B Port: Built-in Hi-Speed USB
Ethernet: IEEE 802.3 1-base-T/IEEE 802.3u 100base-TX/IEEE 802.3ab 1000base-T/IEEE 802.3x Full Duplex
Wireless LAN: IEEE802.11n/IEEE802.11g/IEEE802.11b
*Please refer to user manual how to activate/deactivate the wireless LAN
MEMORY
Standard memory | 2 GB
Hard Drive | N/A
PRINTING SPEED
CAD Drawing:
Plain Paper (A1 page size) | 0:24 (Fast Economy Mode)
0:27 (Fast)
0:42 (Standard)
Poster:
Plain Paper (A1 page size) | 0:25 (Fast)
0:44 (Standard)
Heavy Coated Paper (A1 page size) | 0:55 (Fast)
1:22 (Standard)
MEDIA HANDLING
Media Feed and Output | Roll paper: One Roll, Uppper-loading, Front Output
Cut sheet: Upper-loading, Front Output (Manual feed using media locking lever)
Media Width | Roll paper: 203.2 -610 mm
Cut sheet: 203.2 - 610 mm
Media Thickness | Roll/Cut: 0.07 - 0.8 mm
Minimum Printable Length | Roll paper: 203.2 mm
Cut sheet: 279.4 mm
Maximum Printable Length | Roll paper: 18 m (Varies according to the OS and application)
Cut sheet: 1.6 m
Maximum Media Roll Diameter | 150 mm
Media Core Size | Internal diameter of roll core: 2"/3"
Margins Recommended area | Roll paper: Top: 20 mm, Bottom: 3 mm, Side: 3 mm
Cut sheet: Top: 20 mm, Bottom: 20 mm, Side: 3 mm
Margins Printable area | Roll paper: Top: 3 mm, Bottom: 3 mm, Side: 3 mm
Roll paper (borderless): Top: 0 mm, Bottom: 0 mm, Side: 0 mm
Cut sheet for Apple AirPrint Only: Top: 3 mm, Bottom: 12.7 mm, Side: 3 mm
Cut sheet for thers: Top: 3 mm, Bottom: 20 mm, Side: 3 mm
Media Feed Capacity | Manually switchable by user
Borderless Printing Width (Roll Only) | 515mm (JIS B2), 594mm (ISO A1), 10", 14", 17", 24" [Printable] 257mm (JIS B4), 297mm (ISO A3), 329mm (ISO A3+), 420mm (ISO A2), 8", 12", 16", 20", 300mm, 500mm, 600mm
*Some environmental conditions may not produce the desired result
Maximum number of delivered prints | Standard position: 1 sheet
Flat position: 20 sheets on A2 landscape (excludes strong curled condition)
DIMENSIONS AND WEIGHT
Physical Dimensions and Weight | Main Unit, Stand and Basket
982 x 887 x 1060 mm (Basket Open)
982 x 757 x 1060 mm (Basket Closed)
52 kg (including Roll Holder Set, excluding ink and print head)
Packaged Dimensions and Weight | Printer (Main unit with pallet): 1152 x 913 x 705 mm, 69 kg
Stand + Basket: 1155 x 824 x 268 mm, 18 kg
POWER AND OPERATING REQUIREMENTS
Power Supply | AC 100-240V (50-60Hz)
Power Consumption | Operation: 69 W or less
Sleep mode: 3.6 W or less
Default setting for the time to enter the Sleep mode: Approx. 5 Minutes
Power off: 0.3 W or less
Operating Environment | Temperature: 15-30℃, Humidity: 10-80% RH (no dew condensation)
Accoustic Noise (Power/Pressure) | Operation: 44 dB (A) (Plain paper, line drawing, standard mode)
Standby: 35 dB (A) or less
Operation: 6.0 Bels (Plain paper, line drawing, standard mode) (Measured on ISO 7779 standard)
Regulations | Europe: CE mark, Russia: EAC,
Other countries: CB certification
Enviroment Certificates | International Energy Star Program (WW), TUV, CB
WHAT'S INCLUDED
What's in the Box? | Printer, 1 x print head, 3-inch paper core attachment, Power Cable, UK Power cord (240V,3P), 1 set of starter ink tanks, Set up guide, Safety/Standard Environment leaflet
User software CD-ROM (Win)
PosterArtist Lite CD-ROM, EU Biocide Sheet, Eurasian Economic Union Sheet, Important Information Sheet
Software Included | imagePROGRAF TM-Series Printer Driver, Print Plug-In for Office, Quick Utility Toolbox and PosterArtist Lite
Other software available as Download from Web.
OPTIONS
Optional Items | Printer Stand: SD-23
2/3" Roll Holder: RH2-28
CONSUMABLES
User Replaceable Items | Ink Tank: PFl-120 (130ml), PFl-320 (300ml)
Print Head: PF-06
Cutter Blade: CT-08
Maintenance Cartridge: MC-31

## TM-205 for Webpage
TECHNOLOGY
Printer Type | 5 Colour 24"/610mm
Print Technology | Canon Bubblejet on Demand 6 colours integrated type (6 chips per print head x 1 print head)
Print Resolution | 2,400 x 1,200 dpi
Number of Nozzles | 15,360 nozzles (MBK 5,120 nozzles, Other Colours 2,560 nozzles each)
Line Accuracy | ±0.1% or less
User adjustments necessary. Printing environment and media must match those used for the adjustments.
Nozzle Pitch | 1,200 dpi (2 lines)
Ink Droplet Size | minimum 5 pl per colour
Ink Capacity | Sales Ink: 130ml/300ml
Bundled Starter Ink: 130ml (Matte Black)/90ml (Black, Cyan, Magenta, Yellow)
Ink Type | Pigment inks - Black, Matte Black, Cyan, Magenta, Yellow
OS Compatability | Microsoft Windows 32 Bit: Windows 7, 8.1, 10
Microsoft Windows 64 Bit: Windows 7, 8.1, 10, Windows Server 2008R2, Windows Server 2012/2012R2, Windows Server 2016
Apple Macintosh: OSX 10.10.5 - OSX 10.11, macOS 10.13
Printer Languages | SG Raster (Swift Graphic Raster), HP-GL/2, HP RTL, PDF (Ver.1.7), JPEG (Ver. JFIF 1.02)
Standard Interfaces | USB A Port: USB Memory Direct Print
USB B Port: Built-in Hi-Speed USB
Ethernet: IEEE 802.3 1-base-T/IEEE 802.3u 100base-TX/IEEE 802.3ab 1000base-T/IEEE 802.3x Full Duplex
Wireless LAN: IEEE802.11n/IEEE802.11g/IEEE802.11b
*Please refer to user manual how to activate/deactivate the wireless LAN
MEMORY
Standard memory | 128GB with 2GB Physical Memory
Hard Drive | 500GB
PRINTING SPEED
CAD Drawing:
Plain Paper (A1 page size) | 0:24 (Fast Economy Mode)
0:27 (Fast)
0:42 (Standard)
Poster:
Plain Paper (A1 page size) | 0:25 (Fast)
0:44 (Standard)
Heavy Coated Paper (A1 page size) | 0:55 (Fast)
1:22 (Standard)
MEDIA HANDLING
Media Feed and Output | Roll paper: One Roll, Uppper-loading, Front Output
Cut sheet: Upper-loading, Front Output (Manual feed using media locking lever)
Media Width | Roll paper: 203.2 -610 mm
Cut sheet: 203.2 - 610 mm
Media Thickness | Roll/Cut: 0.07 - 0.8 mm
Minimum Printable Length | Roll paper: 203.2 mm
Cut sheet: 279.4 mm
Maximum Printable Length | Roll paper: 18 m (Varies according to the OS and application)
Cut sheet: 1.6 m
Maximum Media Roll Diameter | 150 mm
Media Core Size | Internal diameter of roll core: 2"/3"
Margins Recommended area | Roll paper: Top: 20 mm, Bottom: 3 mm, Side: 3 mm
Cut sheet: Top: 20 mm, Bottom: 20 mm, Side: 3 mm
Margins Printable area | Roll paper: Top: 3 mm, Bottom: 3 mm, Side: 3 mm
Roll paper (borderless): Top: 0 mm, Bottom: 0 mm, Side: 0 mm
Cut sheet for Apple AirPrint Only: Top: 3 mm, Bottom: 12.7 mm, Side: 3 mm
Cut sheet for thers: Top: 3 mm, Bottom: 20 mm, Side: 3 mm
Media Feed Capacity | Manually switchable by user
Borderless Printing Width (Roll Only) | 515mm (JIS B2), 594mm (ISO A1), 10", 14", 17", 24" [Printable] 257mm (JIS B4), 297mm (ISO A3), 329mm (ISO A3+), 420mm (ISO A2), 8", 12", 16", 20", 300mm, 500mm, 600mm
*Some environmental conditions may not produce the desired result
Maximum number of delivered prints | Standard position: 1 sheet
Flat position: 20 sheets on A2 landscape (excludes strong curled condition)
DIMENSIONS AND WEIGHT
Physical Dimensions and Weight | Main Unit, Stand and Basket
982 x 887 x 1060 mm (Basket Open)
982 x 757 x 1060 mm (Basket Closed)
52 kg (including Roll Holder Set, excluding ink and print head)
Packaged Dimensions and Weight | Printer (Main unit with pallet): 1152 x 913 x 705 mm, 69 kg
Stand/ + Basket 1155 x 824 x 268 mm, 18 kg
POWER AND OPERATING REQUIREMENTS
Power Supply | AC 100-240V (50-60Hz)
Power Consumption | Operation: 69 W or less
Sleep mode: 3.6 W or less
Default setting for the time to enter the Sleep mode: Approx. 5 Minutes
Power off: 0.3 W or less
Operating Environment | Temperature: 15~30℃, Humidity: 10~80% RH (no dew condensation)
Accoustic Noise (Power/Pressure) | Operation: 44 dB (A) (Plain paper, line drawing, standard mode)
Standby: 35 dB (A) or less
Operation: 6.0 Bels (Plain paper, line drawing, standard mode) (Measured on ISO 7779 standard)
Regulations | Europe: CE mark, Russia: EAC,
Other countries: CB certification
Enviroment Certificates | International Energy Star Program (WW), TUV, CB
WHAT'S INCLUDED
What's in the Box? | Printer, 1 x print head, 3-inch paper core attachment, Power Cable, UK Power cord (240V,3P), 1 set of starter ink tanks, Set up guide, Safety/Standard Environment leaflet
User software CD-ROM (Win)
PosterArtist Lite CD-ROM, EU Biocide Sheet, Eurasian Economic Union Sheet, Important Information Sheet
Software Included | imagePROGRAF TM-Series Printer Driver, Print Plug-In for Office, Quick Utility Toolbox and PosterArtist Lite
Other software available as Download from Web.
OPTIONS
Optional Items | Printer Stand: SD-23
2/3" Roll Holder: RH2-28
CONSUMABLES
User Replaceable Items | Ink Tank: PFl-120 (130ml), PFl-320 (300ml)
Print Head: PF-06
Cutter Blade: CT-08
Maintenance Cartridge: MC-31

## TM-300 for Webpage
TECHNOLOGY
Printer Type | 5 Colour 36"/914mm
Print Technology | Canon Bubblejet on Demand 6 colours integrated type (6 chips per print head x 1 print head)
Print Resolution | 2,400 x 1,200 dpi
Number of Nozzles | 15,360 nozzles (MBK 5,120 nozzles, Other Colours 2,560 nozzles each)
Line Accuracy | ±0.1% or less
User adjustments necessary. Printing environment and media must match those used for the adjustments.
CAD paper required: Plain paper, CAD tracing paper, coated paper, CAD translucent matte film only
Nozzle Pitch | 1,200 dpi (2 lines)
Ink Droplet Size | minimum 5 pl per colour
Ink Capacity | Sales Ink: 130ml/300ml
Bundled Starter Ink: 130ml (Matte Black)/90ml (Black, Cyan, Magenta, Yellow)
Ink Type | Pigment inks - Black, Matte Black, Cyan, Magenta, Yellow
OS Compatability | Microsoft Windows 32 Bit: Windows 7, 8.1, 10,
64 Bit: Windows 7, 8.1, 10, Server 2008R2, Server 2012/2012R2, Server 2016
Apple Macintosh: OS X 10.10.5 ~ OS X 10.11, macOS 10.13
Printer Languages | SG Raster (Swift Graphic Raster), HP-GL/2, HP RTL, JPEG (Ver. JFIF 1.02)
Standard Interfaces | USB B Port: Built-in Hi-Speed USB
Ethernet: IEEE 802.3 10-base-T/IEEE 802.3u 100base-TX/IEEE 802.3ab 1000base-T/IEEE 802.3x Full Duplex
Wireless LAN: IEEE802.11n/IEEE802.11g/IEEE802.11b
*Please refer to user manual how to activate/deactivate the wireless LAN
MEMORY
Standard memory | 2GB
Hard Drive | N/A
PRINTING SPEED
CAD Drawing:
Plain Paper (A0 page size) | 0:40 (Fast Economy Mode)
0:46 (Fast)
1:14 (Standard)
Poster:
Plain Paper (A0 page size) | 0:44 (Fast)
1:18 (Standard)
Coated Paper (A0 page size) | 1:41 (Fast)
2:36 (Standard)
MEDIA HANDLING
Media Feed and Output | Roll paper: One Roll, Uppper-loading, Front Output
Cut sheet: Upper-loading, Front Output (Manual feed using media locking lever)
Media Width | Roll paper: 203.2 -917 mm
Cut sheet: 203.2 - 917 mm
Media Thickness | Roll/Cut: 0.07 - 0.8 mm
Minimum Printable Length | Roll paper: 203.2 mm
Cut sheet: 279.4 mm
Maximum Printable Length | Roll paper: 18 m (Varies according to the OS and application)
Cut sheet: 1.6 m
Maximum Media Roll Diameter | 150 mm
Media Core Size | Internal diameter of roll core: 2"/3"
Margins Recommended area | Roll paper: Top: 20 mm, Bottom: 3 mm, Side: 3 mm
Cut sheet: Top: 20 mm, Bottom: 20 mm, Side: 3 mm
Margins Printable area | Roll paper: Top: 3 mm, Bottom: 3 mm, Side: 3 mm
Roll paper (borderless): Top: 0 mm, Bottom: 0 mm, Side: 0 mm
Cut sheet for Apple AirPrint Only: Top: 3 mm, Bottom: 12.7 mm, Side: 3 mm
Cut sheet for thers: Top: 3 mm, Bottom: 20 mm, Side: 3 mm
Media Feed Capacity | Manually switchable by user
Borderless Printing Width (Roll Only) | 515mm (JIS B2), 728mm (BIS B1), 594mm (ISO A1), 841mm (ISO A0), 10", 14", 17", 24", 36" [Printable] 257mm (JIS B4), 297mm (ISO A3), 329mm( ISO A3+), 420mm (ISO A2), 8", 12", 16", 20", 30", 300mm, 500mm, 600mm, 800mm
Maximum number of delivered prints | Stand/Basket - Standard position: 1 sheet
Stand/Basket - Flat position: 20 sheets on A1, A2 landscape (excludes strong curled condition)
DIMENSIONS AND WEIGHT
Physical Dimensions and Weight | Main Unit, Stand and Basket
1289 x 887 x 1060 mm (Basket Open)
1289 x 757 x 1060 mm (Basket Closed)
60 kg (including Roll Holder Set, excluding ink and print head)
Packaged Dimensions and Weight | Printer (Main unit with stand (SD-32) and pallet): 1462 x 913 x 961 mm, 105 kg
POWER AND OPERATING REQUIREMENTS
Power Supply | AC 100-240V (50-60Hz)
Power Consumption | Operation: 69 W or less
Sleep mode: 3.6 W or less
Default setting for the time to enter the Sleep mode: Approx. 5 Minutes
Power off: 0.3 W or less
Operating Environment | Temperature: 15~30℃, Humidity: 10~80% RH (no dew condensation)
Accoustic Noise (Power/Pressure) | Operation: 44 dB (A) (Plain paper, line drawing, standard mode)
Standby: 35 dB (A) or less
Operation: 6.0 Bels (Plain paper, line drawing, standard mode) (Measured on ISO 7779 standard)
Regulations | Europe: CE mark, Russia: EAC
Other countries: CB certification
Enviroment Certificates | International Energy Star Program (WW), TUV, CB *Tentative
WHAT'S INCLUDED
What's in the Box? | Printer, printer stand: SD-32, 1 x print head, 3-inch paper core attachment, Power Cable, UK Power cord (240V,3P), 1 set of starter ink tanks, Set up guide, Safety/Standard Environment leaflet
User software CD-ROM (Win)
PosterArtist Lite CD-ROM, EU Biocide Sheet, Eurasian Economic Union Sheet, Important Information Sheet
Software Included | imagePROGRAF TM-Series Printer Driver, Print Plug-In for Office, Quick Utility Toolbox and PosterArtist Lite
Other software available as Download from Web.
OPTIONS
Optional Items | 2/3" Roll Holder: RH2-35
CONSUMABLES
User Replaceable Items | Ink Tank: PFI-120 (130ml), PFI-320 (300ml)
Print Head: PF-06
Cutter Blade: CT-08
Maintenance Cartridge: MC-31

## TM-305 for Webpage
TECHNOLOGY
Printer Type | 5 Colour 24"/914mm
Print Technology | Canon Bubblejet on Demand 6 colours integrated type (6 chips per print head x 1 print head)
Print Resolution | 2,400 x 1,200 dpi
Number of Nozzles | 15,360 nozzles (MBK 5,120 nozzles, Other Colours 2,560 nozzles each)
Line Accuracy | ±0.1% or less
User adjustments necessary. Printing environment and media must match those used for the adjustments.
CAD paper required: Plain paper, CAD tracing paper, coated paper, CAD translucent matte film only
Nozzle Pitch | 1,200 dpi (2 lines)
Ink Droplet Size | minimum 5 pl per colour
Ink Capacity | Sales Ink: 130ml/300ml
Bundled Starter Ink: 130ml (Matte Black)/90ml (Black, Cyan, Magenta, Yellow)
Ink Type | Pigment inks - Black, Matte Black, Cyan, Magenta, Yellow
OS Compatability | Microsoft Windows 32 Bit: Windows 7, 8.1, 10,
64 Bit: Windows 7, 8.1, 10, Server 2008R2, Server 2012/2012R2, Server 2016
Apple Macintosh: OS X 10.10.5 ~ OS X 10.11, macOS 10.13
Printer Languages | SG Raster (Swift Graphic Raster), HP-GL/2, HP RTL, PDF (Ver.1.7), JPEG (Ver. JFIF 1.02)
Standard Interfaces | USB A Port: USB Memory Direct Print
USB B Port: Built-in Hi-Speed USB
Ethernet: IEEE 802.3 10-base-T/IEEE 802.3u 100base-TX/IEEE 802.3ab 1000base-T/IEEE 802.3x Full Duplex
Wireless LAN: IEEE802.11n/IEEE802.11g/IEEE802.11b
*Please refer to user manual how to activate/deactivate the wireless LAN
MEMORY
Standard memory | 128GB with 2GB Physical Memory
Hard Drive | 500GB
PRINTING SPEED
CAD Drawing:
Plain Paper (A0 page size) | 0:40 (Fast Economy Mode)
0:46 (Fast)
1:14 (Standard)
Poster:
Plain Paper (A0 page size) | 0:44 (Fast)
1:18 (Standard)
Coated Paper (A0 page size) | 1:41 (Fast)
2:36 (Standard)
MEDIA HANDLING
Media Feed and Output | Roll paper: One Roll, Uppper-loading, Front Output
Cut sheet: Upper-loading, Front Output (Manual feed using media locking lever)
Media Width | Roll paper: 203.2 -917 mm
Cut sheet: 203.2 - 917 mm
Media Thickness | Roll/Cut: 0.07 - 0.8 mm
Minimum Printable Length | Roll paper: 203.2 mm
Cut sheet: 279.4 mm
Maximum Printable Length | Roll paper: 18 m (Varies according to the OS and application)
Cut sheet: 1.6 m
Maximum Media Roll Diameter | 150 mm
Media Core Size | Internal diameter of roll core: 2"/3"
Margins Recommended area | Roll paper: Top: 20 mm, Bottom: 3 mm, Side: 3 mm
Cut sheet: Top: 20 mm, Bottom: 20 mm, Side: 3 mm
Margins Printable area | Roll paper: Top: 3 mm, Bottom: 3 mm, Side: 3 mm
Roll paper (borderless): Top: 0 mm, Bottom: 0 mm, Side: 0 mm
Cut sheet for Apple AirPrint Only: Top: 3 mm, Bottom: 12.7 mm, Side: 3 mm
Cut sheet for thers: Top: 3 mm, Bottom: 20 mm, Side: 3 mm
Media Feed Capacity | Manually switchable by user
Borderless Printing Width (Roll Only) | 515mm (JIS B2), 728mm (BIS B1), 594mm (ISO A1), 841mm (ISO A0), 10", 14", 17", 24", 36" [Printable] 257mm (JIS B4), 297mm (ISO A3), 329mm( ISO A3+), 420mm (ISO A2), 8", 12", 16", 20", 30", 300mm, 500mm, 600mm, 800mm
Maximum number of delivered prints | Stand/Basket - Standard position: 1 sheet
Stand/Basket - Flat position: 20 sheets on A1, A2 landscape (excludes strong curled condition)
DIMENSIONS AND WEIGHT
Physical Dimensions and Weight | Main Unit, Stand and Basket
1289 x 887 x 1060 mm (Basket Open)
1289 x 757 x 1060 mm (Basket Closed)
60 kg (including Roll Holder Set, excluding ink and print head)
Packaged Dimensions and Weight | Printer (Main unit with stand (SD-32) and pallet): 1462 x 913 x 961 mm, 105 kg
POWER AND OPERATING REQUIREMENTS
Power Supply | AC 100-240V (50-60Hz)
Power Consumption | Operation: 69 W or less
Sleep mode: 3.6 W or less
Default setting for the time to enter the Sleep mode: Approx. 5 Minutes
Power off: 0.3 W or less
Operating Environment | Temperature: 15~30℃, Humidity: 10~80% RH (no dew condensation)
Accoustic Noise (Power/Pressure) | Operation: 44 dB (A) (Plain paper, line drawing, standard mode)
Standby: 35 dB (A) or less
Operation: 6.0 Bels (Plain paper, line drawing, standard mode) (Measured on ISO 7779 standard)
Regulations | Europe: CE mark, Russia: EAC
Other countries: CB certification
Enviroment Certificates | International Energy Star Program (WW), TUV, CB
WHAT'S INCLUDED
What's in the Box? | Printer, printer stand: SD-32, 1 x print head, 3-inch paper core attachment, Power Cable, UK Power cord (240V,3P), 1 set of starter ink tanks, Set up guide, Safety/Standard Environment leaflet
User software CD-ROM (Win)
PosterArtist Lite CD-ROM, EU Biocide Sheet, Eurasian Economic Union Sheet, Important Information Sheet
Software Included | imagePROGRAF TM-Series Printer Driver, Print Plug-In for Office, Quick Utility Toolbox and PosterArtist Lite
Other software available as Download from Web.
OPTIONS
Optional Items | 2/3" Roll Holder: RH2-35
CONSUMABLES
User Replaceable Items | Ink Tank: PFI-120 (130ml), PFI-320 (300ml)
Print Head: PF-06
Cutter Blade: CT-08
Maintenance Cartridge: MC-31